## White Dwarf
Gasket design |  |  |  | "For use with bolted flange connections with gaskets that are entirely within the circle enclosed by the bolt holes and with no contact outside this circle"
From ASME Sec VIII Div 1 App 2 - Definitely not meant for sealing rocket engines, made my best interpretation |  |  |  |  | INPUTS
RESULTS | Value | Unit | Notes |  | GASKET PARAMETERS | Value | Unit | Note | Screw | Nominal diameter, mm | Stress area, mm^2
W_m1 | 31806.6621 | N | Operating bolt load 1 |  | ID | 0.09 | m | Gasket ID | M3 | 3 | 5.03
W_m2 | 29863.9798 | N | Operating bolt load 2 |  | OD | 0.104 | m | Gasket OD | M3.5 | 3.5 | 6.78
[5 empty] | b0 | 0.0035 | m | Base gasket width | M4 | 4 | 8.78
W_m | 31.8067 | kN | Required operating bolt load |  | b | 0.0035 | m | Effective gasket width | M5 | 5 | 14.2
[5 empty] | G | 0.097 | m | Effective gasket diameter | M6 | 6 | 20.1
B_smax | 0.02 | m | Maximum allowable bolt spacing (lethal applications) |  | P | 2500000 | Pa | Gauge operating pressure | M7 | 7 | 28.9
n_req | 12.8805 |  | Bolts required to satisfy above |  | H | 18474.5283 | N | Hydrostatic end force | M8 | 8 | 36.6
[5 empty] | m | 2.5 |  | Gasket factor
A_m1 | 3.6434e-05 | m^2 | Required total bolt area 1 |  | H_p | 13332.1338 | N | Joint contact surface compression load | M10 | 10 | 58
A_m2 | 3.4208e-05 | m^2 | Required total bolt area 2 |  | y | 28000000 | Pa | Gasket joint-contact-surface unit seating stress | M12 | 12 | 84.3
A_b | 0.0002272 | m^2 | Actual total bolt area |  | BOLT PARAMETERS | Value | Unit
[5 empty] | a | 0.005 | m | Bolt diameter
W | 115076.1311 | N | Maximum seating load |  | S_a | 873000000 | Pa | Allowable bolt stress at ambient temperature
[5 empty] | S_b | 873000000 | Pa | Allowable bolt stress at design temperature
M_o | -238.55 | Nm | Flange moment |  | n | 16 |  | Number of bolts
[5 empty] | A_b1 | 1.42e-05 | m^2 | Stress area per bolt
S_H | -11.4764 | MPa | Longitudinal hub stress |  | C | 0.082 | m | Bolt circle diameter
S_R | -175.5719 | MPa | Radial flange stress
S_T | -68.5365 | MPa | Tangential flange stress |  | FLANGE PARAMETERS | Value | Unit | Note
S_L1 | 93.5241 | MPa | Longitudinal and radial abs average |  | t | 0.005 | m | Flange thickness
S_L2 | 40.0065 | MPa | Longitudinal and tangential abs average |  | A | 0.18 | m | Flange OD
[5 empty] | B | 0.065 | m | Flange ID
1.5S_f | 276.75 | MPa | Longitudinal hub stress limit |  | K | 2.7692 |  | Ratio of OD to ID (>2 gives increasingly conservative results for reverse type)
S_f | 184.5 | MPa | Radial flange stress limit |  | g1 | 0.01385 | m | Hub thickness, large end of hub
S_f | 184.5 | MPa | Tangential flange stress limit |  | g0 | 0.0128 | m | Hub thickness, small end of hub
S_f | 184.5 | MPa | Stress limit for S_L1 and S_L2 |  | h | 0.005 | m | Hub length
[5 empty] | h0 | 0.028844 | m | For flange correction factor
F_b | 1.9879 | kN | Force per bolt |  | f | 1 |  | Flange correction factor - see ASME Sec VIII Fig 2-7.6
[5 empty] | F_L | 4.3 |  | Loose type flange factor - see ASME Sec VIII Fig 2-7.4
[5 empty] | U | 2.2215 |  | Factor derived from K for calculating d
[5 empty] | V_L | 24 |  | Factor for calculating d - see ASME Sec VIII Fig 2-7.5
[5 empty] | e | 149.0757 |  | Used in calculating other factors
[5 empty] | d | 4.3744e-07 |  | Used in calculating L
[5 empty] | T | 1.2635 |  | Factor derived from K for calculating L
[5 empty] | L | 1.6671 |  | Longitudinal hub stress factor
[5 empty] | Y | 2.0216 |  | Factor derived from K
[5 empty] | Z | 1.2999 |  | Factor derived from K
[5 empty] | S_f | 184500000 | Pa | Flange material allowable design stress

## Poisson
(Nasty calculation assuming gasket is isotropic to find expansion in radial direction)
0.0085326 | Gasket area, m^2 |  |  | Source:
3.7277 | Gasket stress, MPa | Expected compressive strain at 5 MPa stress, 400 C | 0.13221 | https://www.esadata.org/
Sigraseal V20010M2 2.0 mm
|  | Expected strain with current gasket stress | 0.098568
(Get more data from esadata if stress exceeds 5 Mpa)
|  | Poisson's ratio | 0.2
|  | Compressed OD | 0.10605 | m
|  | Compressed ID | 0.088226 | m